## Sheet1
Day 1 Notes:
2014-09-15
- We are using a different device in order to calibrate the meter to zero field, the SMS 102
- mOhm resistor
We are measuring the magnetic field of the sample with a probe at the positions
where the top middle and bottom of the sample will be .
| Current (Amps) | B-Field Bottom (mT) | B-Field Middle | B-Field Top | B Average
| 1 | 64.02 | 64.11 | 64.24 | 64.12
| 2 | 112.64 | 112.8 | 112.66 | 112.7
| 3 | 169.68 | 169.32 | 169.44 | 169.48
| 4 | 226.2 | 226.2 | 226.6 | 226.33
| 5 | 281.8 | 280.9 | 280.8 | 281.17
| 6 | 337.6 | 337.4 | 337 | 337.33
| 7 | 387.7 | 386.9 | 386.6 | 387.07
| 8 | 437.7 | 437.5 | 437.4 | 437.53
| 9 | 487 | 487 | 486.7 | 486.9
| 10 | 530.4 | 530.4 | 530.2 | 530.33
| 11 | 569.8 | 570.1 | 569.9 | 569.93
| 12 | 609.2 | 609.2 | 608.7 | 609.03
| 13 | 641.9 | 641.4 | 641.5 | 641.6
| 14 | 673.3 | 673.2 | 672.8 | 673.1
| 15 | 700.5 | 700.8 | 697.9 | 699.73
| 16 | 726.5 | 726.4 | 724.6 | 725.83
| 17 | 749 | 749 | 748.8 | 748.93
| 18 | 770.1 | 769.5 | 768.7 | 769.43
| 19 | 790 | 789.5 | 789 | 789.5
| 20 | 808.5 | 807.2 | 807 | 807.57
|  |  | What field at 20 amps? (mT) |  | 807.567
|  |  | What field at 20 amps (T) |  | 0.808
|  |  | What frequency? (Hz) |  | 34702621.257
|  |  | What frequency? (MHz) |  | 34.7026
Therefore, we should use a value of 34.7 megacycles per second in order to see a signal.
The oscillator stays at 60 Hz
DC is constant at 60 Hz.
One check for resonance is whether the spacing changes when you turn down the amplitude.
Day 2 Notes:
| 34.301 | - value we used |  |  | Note: +/- .001
| Uncertainty of Peak Location on the Machine: |  |  |  | .2 ms
Distances:
| Cursor 1: | Cursor 2:
| -20.2 | -11.8 | 8.4
| -11.8 | -3.4 | 8.4
| -3.4 | 4.8 | 8.2
| 4.8 | 13.2 | 8.4
| 13.2 | 21.6 | 8.4
You look at the frequency change, which is ~ to the energy change. We move the peak from the zero to the maximum.
| That frequency is |  | 34.236
| The difference in the two measurements (Value Used - Value Changed): | [5 empty] | 0.065 | Mhz
[6 empty] | 65000 | Hz
| To get the difference in magnetic field, we divide by gyromag.ratio of a proton |  |  |  |  | ∂Magnetic Field (T) |  | 0.00024074
[6 empty] | ∂Magnetic Field (milli T) |  | 0.24074 | NOTE: This correlates to the amplitude of the AC field
| Let's see what a 1KHz difference (from the fluctuation of RF) implies for the magnetic field: | [7 empty] | 1000 | Hz
[8 empty] | 3.704e-06 | T
[8 empty] | 0.003704 | milli T
| Voltage Difference: |  | 24.4 | Volts
| Amplitude: |  | 98 | Volts
| Ratio: |  | 25%
| The ratio mulitplied by the strength of our Magnetic Field Amplitdue | [5 empty] | 0.05994 |  | NOTE: So this is the
6 Volt difference between intersections on the sin curve
So the ratio is 6/98
| Therefore the uncertanity from the fluctuations seen on the oscilloscope is: | [5 empty] | 0.014739
Dependency of amplitude of RF-peak on CuSO4 conc.
|  |  | CuSO4 dillution in (1/2)^n (starting with saturized solution): | Amplitude of peak in mV:
|  |  | 0 | 512
|  |  | 1 | 512
|  |  | 2 | 512
|  |  | 3 | 512
|  |  | 4 | 512
|  |  | 5 | 512
|  |  | 6 | 504
|  |  | 7 | 504
|  |  | 8 | 496
|  |  | 9 | 496
|  |  | 10 | 488
|  |  | 11 | 480
|  |  | 12 | 472
|  |  | 13 | 464
|  |  | 14 | 456
|  |  | pure water | 432
Dependency of amplitude of RF-peak on RF-current
|  |  | Amplitude of current in V: | Amplitude of peak in mV:
|  |  | 0.05 | 356 | Below 0.05V it is very difficult to seperate peak from noise
|  |  | 0.1 | 444
|  |  | 0.2 | 576 | At 0.2V current waveform starts to change, RF frequency changes
|  |  | 0.3 | 984
|  |  | 0.4 | 1400
2nd measurement
|  |  | 0.05 | 360
|  |  | 0.1 | 444
|  |  | 0.15 | 504
|  |  | 0.2 | 568

## Sheet2
Current (Amps) | RF Applied
1
2 | 5.392
3 | 7.857
4 | 10.136
5 | 12.654
6 | 14.971
7 | 17.231
8 | 19.411
9 | 21.491 | Less jiggling on 10 amps
10 | 23.384
11 | 25.095 | We are comming to the conclusion that it is the power supply that is causing a lot of the jiggling
12 | 26.587
13 | 27.894 | The amplitude of the RF spike gets smaller
14 | 29.098
15 | 30.165
16 | 31.135 | Current control on teh Oscillator = amplitude of RF field
17 | 32.039
18 | 32.849 | Signal to noise ratio as a function of the RF
19 | 33.607
20 | 34.308
|  | Signal amplitude | 130 | v | Note: Using cursors on teh oscilloscope with teh first cursor being at 74 and the other at -56
|  | Amplitude of RF | 2 | v
|  | Signal amplitude | 60 | v | Cursors at -4 and 56 volts
|  | Amplitude of RF | 1 | v
|  | Signal amplitude | 60 | v | Cursors at -4 and 56 volts
|  | Amplitude of RF | 0.5 | v